## Tabelle1
SHANGO EMS Parameter List / Mapping
Name | Description | Type | Basic Type | Relevant | Remark
ts | Time Stamp | Time Stamp | Time | 1 | This reflects the time when signal was communicated
2ndBurnOpTime |  |  |  | 0
3wv |  |  |  | 0
ACU_BufferTemp | Buffer Tank Temperatur | Temp Sensor | Continuous | 1
ACU_MixerTemp | Mixer Temperatur | Temp Sensor | Continuous | 1
ActPow | Current Burner Power | Power in % | Continuous | 1
AirFlowSwitch |  |  |  | 0
BoilOpTime | Operation time for Boiler | Time in secs | Cumulative Counter | 1
BurnNoStart | Number of Burner Starts | Counter as Integer | Cumulative Counter | 1
BurnOpTime | Burner operation time | Counter as Integer | Cumulative Counter | 1
CHAvrgDailyElectricityConsumption | Avg. Boiler electrical energy Consumption for CH | Integer/FloaT kWh | Avg. Per day (already calculated by electronics) | 0 | if useful need to be verified…
CHAvrgDailyFuelConsumption | Avg. Boiler fuel Consumption for CH | Integer/FloaT kWh | Avg. Per day (already calculated by electronics) | 0 | if useful need to be verified…
CHElectricityConsumptionLast24h |  |  |  | 0
CHFuelConsumptionLast24h |  |  |  | 0
ChActive |  |  |  | 0
ChFrost |  |  |  | 0
ChNoStart | Number of Burner Starts for CH | Counter as Integer | Cumulative Counter | 1
ChOpTime | Burner operation time for CH | Time in secs | Cumulative Counter | 1
ChPump |  |  |  | 0
ChPumpMod |  |  |  | 0
ChViaEMS |  |  |  | 0
ChViaSwitch |  |  |  | 0
ChargePump |  |  |  | 0
ChimneySwActive |  |  |  | 0
Cumulated_CH_fuel_consumption | Fuel Consumption for CH | Integer/FloaT kWh | Cumulative Counter | 1
Cumulated_CH_heat_generation | Heat Output for CH | Integer/FloaT kWh | Cumulative Counter | 1
Cumulated_CH_total_electricity_consumption | Electricity Consumption for CH | Integer/FloaT kWh | Cumulative Counter | 1
Cumulated_DHW_fuel_consumption | Fuel Consumption for DHW | Integer/FloaT kWh | Cumulative Counter | 1
Cumulated_DHW_heat_generation | Heat Output for DHW | Integer/FloaT kWh | Cumulative Counter | 1
Cumulated_DHW_total_electricity_consumption | Electricity Consumption for DHW | Integer/FloaT kWh | Cumulative Counter | 1
CurFaultCauseC |  |  |  | 0
CurFaultDispC |  |  |  | 0
DHWAvrgDailyElectricityConsumption | Avg. Boiler electrical energy Consumption for DHW | Integer/FloaT kWh | Avg. Per day (already calculated by electronics) | 0 | if useful need to be verified…
DHWAvrgDailyFuelConsumption | Avg. Boiler fuelConsumption for DHW | Integer/FloaT kWh | Avg. Per day (already calculated by electronics) | 0 | if useful need to be verified…
DHWElectricityConsumptionLast24h |  |  |  | 0
DHWFuelConsumptionLast24h |  |  |  | 0
ExhaustGasBlockV |  |  |  | 0
Fan |  |  |  | 0
FanRpm |  |  |  | 0
FanRpmSet |  |  |  | 0
Flame |  |  |  | 0
FlameCur |  |  |  | 0
GasValMain |  |  |  | 0
GasVal_2nd |  |  |  | 0
HC1_RoomSet |  |  |  | 0
HC2_ActSupplyT | Heatcircuit 2: Current Flow temperature | Temp Sensor | Continuous | 1
HC2_MIXER_FlowSetT | Heatcircuit 2: Flow temperature Setpoint | Temperatur | Setpoint | 1
HC2_MIXER_MixerReq |  |  |  | 0
HC2_MIXER_POSITION |  |  |  | 0
HC2_MIXER_PumpReq |  |  |  | 0
HC2_MIXER_SupplyT | Heatcircuit 2: Mixer Flow temperature | Temp Sensor | Continuous | 1
HC2_RoomSet |  |  |  | 0
HYB_ActiveHeatSource | Indicator which heatsource is active | Integer | Flag | 1 | every number represents a heat source (e.g. 1= boiler, 2= HP, …)
HYB_CAN_Alarm_A1 |  |  |  | 0
HYB_CAN_Alarm_A2 |  |  |  | 0
HYB_CAN_CompressorSetp | Power Setpoint for Compressor | Power in % | Setpoint | 1
HYB_CAN_SilentMode |  |  |  | 0
HYB_CompressorSpeedCurr | Current Compressor Power | Power in % | Continuous | 1
HYB_DT191_I01_LocalDevice_ModuleID_C |  |  |  | 0
HYB_DT191_I02_LocalDevice_ModuleID_D |  |  |  | 0
HYB_DT191_I05_Error1_DisplayCode_1 |  |  |  | 0
HYB_DT191_I06_Error1_DisplayCode_2 |  |  |  | 0
HYB_DT191_I07_Error1_DisplayCode_3 |  |  |  | 0
HYB_DT191_I08-09_Error1_CauseCode |  |  |  | 0
HYB_DT191_I12_Error2_DisplayCode_1 |  |  |  | 0
HYB_DT191_I13_Error2_DisplayCode_2 |  |  |  | 0
HYB_DT191_I14_Error2_DisplayCode_3 |  |  |  | 0
HYB_DT191_I15-16_Error2_CauseCode |  |  |  | 0
HYB_DT191_I17_Error3_Class |  |  |  | 0
HYB_DT191_I19_Error3_DisplayCode_1 |  |  |  | 0
HYB_DT191_I20_Error3_DisplayCode_2 |  |  |  | 0
HYB_DT191_I21_Error3_DisplayCode_3 |  |  |  | 0
HYB_DT191_I22-23_Error3_CauseCode |  |  |  | 0
HYB_DT255_2202_I17_SmartGridMode |  |  |  | 0
HYB_DT255_2203_I00-01_TempPressLineLowX |  |  |  | 0
HYB_DT255_2203_I02-03_TempPressLineHighX |  |  |  | 0
HYB_DT255_2203_I04-05_TempFlowHeatPump_X |  |  |  | 0
HYB_DT255_2203_I18_0_PumpOn | Indicator if compressor pump is on/off | Integer | Flag | 1
HYB_DT255_2204_I00_0_CANID640_PumpStartRequest |  |  |  | 0
HYB_DT255_2204_I00_1_CANID440_DefrostActive |  |  |  | 0
HYB_DT255_2204_I00_5_CANID561_FourWayValveActive |  |  |  | 0
HYB_DT255_2204_I00_6_CANID593_CompressorStartAllowed |  |  |  | 0
HYB_DT255_2204_I01_CANID824_MinTempLimitForHeating |  |  |  | 0
HYB_DT255_2204_I06-07_CANID815_SummaryAlarm_B1 |  |  |  | 0
HYB_DT255_2204_I08-09_CANID816_SummaryAlarm_B2 |  |  |  | 0
HYB_DT255_2204_I10-11_CANID817_SummaryAlarm_C1 |  |  |  | 0
HYB_DT255_2204_I13-14_CANID513_CoolingPower |  |  |  | 0
HYB_DT255_2204_I15_CANID611_CurrentCompressorPower | Current Compressor Power | Power in % | Continuous | 1
HYB_DT255_2204_I17-18_CANID512_CurrentHeatingPower | Current Heating Power | Power in % | Continuous | 1
HYB_DT255_2204_I19_CANID701_HeatPumpType |  |  |  | 0
HYB_DT255_2204_I20-21_CANID627_MaxFlowTemp |  |  |  | 0
HYB_DT255_2204_I22_CANID604_CompressorLimitationMode |  |  |  | 0
HYB_DT255_2204_I23_CANID591_StartStopMode |  |  |  | 0
HYB_DT255_2204_I24-25_CAN725_CompressorStartLimit |  |  |  | 0
HYB_DT255_2204_I26-27_CANID724_CompressorStopLimit |  |  |  | 0
HYB_DT255_2204_I28-30_CANID406_programVersion |  |  |  | 0
HYB_DT255_2204_I31-32_CANID403_Position_VR0 |  |  |  | 0
HYB_DT255_2204_I33-34_CANID405_Position_VR1 |  |  |  | 0
HYB_DT255_2205_I00_2_CANID628_ManualDefrost |  |  |  | 0
HYB_DT255_2205_I00_3_CANID716_EMERGENCY_STOP |  |  |  | 0
HYB_DT255_2205_I00_4_CANID689_StartUpTimerBypass |  |  |  | 0
HYB_DT255_2205_I06-07_CANID488_TempReturn | Return Flow Temperature | Temp Sensor | Continuous | 1
HYB_DT255_2206_I00_0_CAN_Active |  |  |  | 0
HYB_DT255_2206_I00_1_CAN_Alive |  |  |  | 0
HYB_DT255_2207_I00-02_CANID699_StartUpCounter |  |  |  | 0
HYB_DT255_2207_I04-05_CANID510_Heating_COP | Heating COP current | Float value | Continuous | 1
HYB_DT255_2207_I07_CANID707_CompressorSize |  |  |  | 0
HYB_DT255_2207_I08_CANID811_PH1_sensor_error |  |  |  | 0
HYB_DT255_2207_I09-10_CANID220_Temp_PH1_X |  |  |  | 0
HYB_DT255_2207_I11_CANID812_PL1_sensor_error |  |  |  | 0
HYB_DT255_2207_I12-13_CANID_217_Temp_PL1_X |  |  |  | 0
HYB_DT255_2207_I14_CANID806_T12_sensor_error |  |  |  | 0
HYB_DT255_2207_I15-16_CANID212_T12_TempInput |  |  |  | 0
HYB_DT255_2207_I17_CANID805_T21_sensor_error |  |  |  | 0
HYB_DT255_2207_I18-19_CANID211_T21_TempInput |  |  |  | 0
HYB_DT255_2207_I20_CANID807_T23_sensor_error |  |  |  | 0
HYB_DT255_2207_I21-22_CANID213_T23_TempInput |  |  |  | 0
HYB_DT255_2207_I23_CANID808_T24_sensor_error |  |  |  | 0
HYB_DT255_2207_I24-25_CANID214_T24_TempInput |  |  |  | 0
HYB_DT255_2207_I26_CANID809_T25_sensor_error |  |  |  | 0
HYB_DT255_2207_I27-28_CANID_215_T25_TempInput |  |  |  | 0
HYB_DT255_2207_I29_CANID_810_T26_sensor_error |  |  |  | 0
HYB_DT255_2207_I30-31_CANID208_T26_TempInput |  |  |  | 0
HYB_DT255_2207_I32_CANID803_T6_sensor_error |  |  |  | 0
HYB_DT255_2207_I33-34_CANID209_T6_TempInput |  |  |  | 0
HYB_DT255_2207_I35_CANID804_T7_sensor_error |  |  |  | 0
HYB_DT255_2207_I36-37_CANID210_T7_TempInput |  |  |  | 0
HYB_DT255_2207_I38-39_CANID579_MaxFlowTempCurr |  |  |  | 0
HYB_DT255_2207_I40-41_CANID576_EnvelopeSpeedLimitMin |  |  |  | 0
HYB_DT255_2207_I42-43_CANID577_EnvelopeSpeedLimitMax |  |  |  | 0
HYB_DT255_2207_I44-45_CANID668_CompressorSpeedTable |  |  |  | 0
HYB_DT255_2207_I46_CANID631_DefrostModeCurrent |  |  |  | 0
HYB_DT255_2207_I47-48_CANID677_CrankcaseTempSetpoint |  |  |  | 0
HYB_DT255_2207_I49-50_CANID506_COMPRESSOR_INVERTER_POWER |  |  |  | 0
HYB_DT255_2207_I51-52_CANID508_Inverter_MotorSpeed | Current Inverter Power | Power in % | Continuous | 1
HYB_DT255_2208_I00-01_TR6_HotGasTemp_X | Hot Gas Temperature TR6 | Temp Sensor | Continuous | 1
HYB_DT255_2208_I02-03_TC3_CondenserTemp_X | Condenser Temperature TC3 | Temp Sensor | Continuous | 1
HYB_DT255_2208_I08-09_TR1_CompressorTemp_X | Compressor Temperatur TR1 | Temp Sensor | Continuous | 1
HYB_DT255_2208_I10-11_TR3_T23Temp_X | TR3 Temperature | Temp Sensor | Continuous | 1
HYB_DT255_2208_I12-13_TR4_T24Temp_X | TR4 Temperature | Temp Sensor | Continuous | 1
HYB_DT255_2208_I14-15_TR5_T25Temp_X | TR5 Temperature | Temp Sensor | Continuous | 1
HYB_DT255_2208_I16-17_TA4_DripPanTemp_X |  |  |  | 0
HYB_DT255_2208_I18-19_JR0_LowPressureTemp_X | JR0 Low Pressure Temperature | Temp Sensor | Continuous | 1
HYB_DT255_2211_I02_HeatManager_SystemHRSelectionModeType |  |  |  | 0
HYB_DT255_2211_I03_HeatManager_SystemHRProcessing2ModeType |  |  |  | 0
HYB_DT255_2211_I04_HeatManager_EnableDSHP |  |  |  | 0
HYB_DT255_2211_I07_HeatManager_HeatRequestOutHP_Direction |  |  |  | 0
HYB_DT255_2211_I08_HeatManager_HeatRequestOutHP_Type |  |  |  | 0
HYB_DT255_2211_I09_HeatManager_HeatRequestOutHP_Exclusive |  |  |  | 0
HYB_DT255_2211_I10-11_HeatManager_HeatRequestOutBoiler_TempSet |  |  |  | 0
HYB_DT255_2211_I12_HeatManager_HeatRequestOutBoiler_Direction |  |  |  | 0
HYB_DT255_2211_I13_HeatManager_HeatRequestOutBoiler_Type |  |  |  | 0
HYB_DT255_2211_I15_HeatManager_CheckHeatSufficiency_SM |  |  |  | 0
HYB_DT255_2211_I16_HeatManager_CheckTemperatureSufficiency_SM |  |  |  | 0
HYB_DT255_2211_I17_HeatManager_DHW_SM |  |  |  | 0
HYB_DT255_2211_I18_HeatManager_SPACE_HEATING_SM |  |  |  | 0
HYB_DT255_2212_I00-01_HeatRequestOutIntDHW_TempSet |  |  |  | 0
HYB_DT255_2212_I02_HeatRequestOutIntDHW_Direction |  |  |  | 0
HYB_DT255_2212_I03_HeatRequestOutIntDHW_Type |  |  |  | 0
HYB_DT255_2212_I04_HeatRequestOutIntDHW_Exclusive |  |  |  | 0
HYB_DT255_2212_I08_IntDHW_StateNode_TempHM_Value |  |  |  | 0
HYB_DT255_2212_I12_IntDHW_StateNode_AvailabilityHeating |  |  |  | 0
HYB_DT255_2213_I00-01_CH_HeatRequestOut_TempSet |  |  |  | 0
HYB_DT255_2213_I02_CH_HeatRequestOut_Direction |  |  |  | 0
HYB_DT255_2213_I03_CH_HeatRequestOut_Type |  |  |  | 0
HYB_DT255_2213_I04_CH_HeatRequestOut_Exclusive |  |  |  | 0
HYB_DT255_2213_I05-07_CH_StateNode_Cost |  |  |  | 0
HYB_DT255_2213_I18_CH_StateNode_RelPow |  |  |  | 0
HYB_DT255_2213_I19_CH_StateNode_RelPowMin |  |  |  | 0
HYB_DT255_2213_I20_CH_StateNode_RelPowMax |  |  |  | 0
HYB_DT255_2213_I22_CH_StateNode_TempSetMax |  |  |  | 0
HYB_DT255_2213_I23_CH_StateNode_TempSetMin |  |  |  | 0
HYB_DT255_2214_I00_HP_StateSrcSM |  |  |  | 0
HYB_DT255_2214_I01_HP_StateSrcPumpSM2 |  |  |  | 0
HYB_DT255_2214_I02-04_HP_StateNode_Cost |  |  |  | 0
HYB_DT255_2214_I05_HP_StateNode_TempHM_Value |  |  |  | 0
HYB_DT255_2214_I09_HP_StateNode_AvailabilityHeating |  |  |  | 0
HYB_DT255_2214_I11-12_HP_StateNode_TempMax |  |  |  | 0
HYB_DT255_2214_I15_HP_StateNode_RelPow |  |  |  | 0
HYB_DT255_2214_I16_HP_StateNode_RelPowMin |  |  |  | 0
HYB_DT255_2214_I17_HP_StateNode_RelPowMax |  |  |  | 0
HYB_DT255_2214_I18_HP_StateNode_Controllable |  |  |  | 0
HYB_DT255_2214_I19_HP_StateNode_TempSetMax |  |  |  | 0
HYB_DT255_2214_I21_HP_FlagHPEfficient |  |  |  | 0
HYB_DT255_2214_I22-23_HP_COPEquality |  |  |  | 0
HYB_DT255_2214_I24-25_HP_COPHP |  |  |  | 0
HYB_DT255_2214_I26-27_HP_SparkSpread |  |  |  | 0
HYB_DT255_2214_I28_HP_COPCorrectionPar |  |  |  | 0
HYB_DT255_2216_I0-1_LIN_PumpSpeedSetp | LIN Pump Speed Setpoint | Power in % | Setpoint | 1
HYB_DT255_2216_I11_LIN_EstimatedHead | LIN Pump Estimated Head | ? | ? | 1
HYB_DT255_2216_I14-15_LIN_FluidTemp | LIN Pump Fluid Temperature | Temp Sensor | Continuous | 1
HYB_DT255_2216_I16-19_LIN_PumpEnConsumption | LIN Pump Current Energy Consumption | Integer/Float kWh | Continuous | 1
HYB_DT255_2216_I20-21_LIN_PowerInput | LIN Pump Current Power Input | Power in % | Continuous | 1
HYB_DT255_2216_I2_0_PumpOn | LIN Pump Indicator if Pump is active | Integer | Flag | 1
HYB_DT255_2216_I2_1_LIN_PumpRotationDir | ? | ? | ? | 1
HYB_DT255_2216_I3-LIN_PumpControlMode |  |  |  | 0
HYB_DT255_2216_I4-5_LIN_ActualSetpoint | LIN Pump Current Power Setpoint | Power in % | Continuous | 1 | not sure if power in % or RPM
HYB_DT255_2216_I6_LIN_ControlMode |  |  |  | 0
HYB_DT255_2216_I7_0_LIN_RotationDir |  |  |  | 0
HYB_DT255_2216_I7_1_LIN_OpStatus |  |  |  | 0
HYB_DT255_2216_I7_2_LIN_ReadyForOp |  |  |  | 0
HYB_DT255_2216_I7_3_LIN_WarningPresent |  |  |  | 0
HYB_DT255_2216_I7_4_LIN_ErrorPresent |  |  |  | 0
HYB_DT255_2216_I7_5_LIN_FinalError |  |  |  | 0
HYB_DT255_2216_I7_6_LIN_OpLimitReached |  |  |  | 0
HYB_DT255_2216_I7_7_LIN_GeneratorOperation |  |  |  | 0
HYB_DT255_2216_I8_0_LIN_DryRun |  |  |  | 0
HYB_DT255_2216_I8_1_LIN_Overload |  |  |  | 0
HYB_DT255_2216_I8_2_LIN_OverTemp |  |  |  | 0
HYB_DT255_2216_I9-10_LIN_EstimatedRPM | LIN Estimated RPM | Integer | Continuous | 1
HYB_DT255_46_I11-14_EnergyConsumptionCH | Energy Consumption CH | Integer kWh | Cumulative Counter | 1 | Resolution 1 kWh
HYB_DT255_46_I15-18_EnergyConsumptionDHW | Energy Consumption DHW | Integer kWh | Cumulative Counter | 1 | Resolution 1 kWh
HYB_DT255_59_I3-6_EnergyGenerationCH | Energy Generation CH | Integer kWh | Cumulative Counter | 1 | Resolution 1 kWh
HYB_DT255_59_I7-10_EnergyGenerationDHW | Energy Generation CH | Integer kWh | Cumulative Counter | 1 | Resolution 1 kWh
HYB_EMON_EL_APPLIANCE_DT255_943_I0-3 |  |  |  | 0
HYB_EMON_EL_AUXILIARIES |  |  |  | 0
HYB_EMON_EL_EHEATER |  |  |  | 0
HYB_EMON_EL_EHEATER_CH |  |  |  | 0
HYB_EMON_EL_HCPUMPS |  |  |  | 0
HYB_EMON_EL_STANDBY |  |  |  | 0
HYB_EMON_THERM_CH_DEFROST |  |  |  | 0
HYB_EnergyConsumptionCH_highres | Energy Consumption CH | Float kWh | Cumulative Counter | 1 | Resolution 0.1 kWh
HYB_EnergyConsumptionDHW_highres | Energy Consumption DHW | Float kWh | Cumulative Counter | 1 | Resolution 0.1 kWh
HYB_EnergyConsumptionTotal_highres | Energy Consumption Total | Float kWh | Cumulative Counter | 1 | Resolution 0.1 kWh
HYB_EnergyGenerationCH_highres | Energy Generation CH | Float kWh | Cumulative Counter | 1 | Resolution 0.1 kWh
HYB_EnergyGenerationDHW_highres | Energy Generation CH | Float kWh | Cumulative Counter | 1 | Resolution 0.1 kWh
HYB_LIN_EstimatedFlow | LIN Pump Estimated Flow | Float l/min | Continuous | 1
HYB_OpTimeCompressorDHW | Operation time DHW | Integer in secs | Cumulative Counter | 1
HYB_OpTimeCompressorHeating | Operation time CH | Integer in secs | Cumulative Counter | 1
HYB_OutHP_TempSet |  |  |  | 0
HYB_PumpSpeedSetp |  |  |  | 0
HYB_RunningMode |  |  |  | 0
HYB_StartsCompressorDHW | Number of Starts DHW | Integer | Cumulative Counter | 1
HYB_StartsCompressorHeating | Number of Starts CH | Integer | Cumulative Counter | 1
HYB_TL2_EvaporatorTemp_X | TL2 Evaporator Temperature | Temp Sensor | Continuous | 1
HYB_TempFlowHeatPump_X | Flow Temperature | Temp Sensor | Continuous | 1
HYB_Temp_TH0 | TH0 Temperature | Temp Sensor | Continuous | 1
HYB_Temp_TH1 | TH1 Temperature | Temp Sensor | Continuous | 1
HeatUp |  |  |  | 0
HwActive |  |  |  | 0
HwCircPump |  |  |  | 0
HwDayFunc |  |  |  | 0
HwFlow |  |  |  | 0
HwHeated |  |  |  | 0
HwNoStart |  |  |  | 0
HwOpTime |  |  |  | 0
HwSys |  |  |  | 0
HwTAct | Current DHW Tank temperature | Temp Sensor | Continuous | 1
HwTInlet | DHW Inlet Temperature | Temp Sensor | Continuous | 1
HwTOutlet | DHW Outlet Temperature | Temp Sensor | Continuous | 1
HwTSet | DHW Temperature Setpoint | Temperatur | Setpoint | 1
HwTStor | Current DHW Tank temperature 2 | Temp Sensor | Continuous | 1
HwThermDisinf |  |  |  | 0
Ignit |  |  |  | 0
IntDHW.DHURunning_DT233_I12_7 |  |  |  | 0
IntDHW.ExtraActive_DT233_I12_2 |  |  |  | 0
IntDHW.HeatUpActive_DT233_I12_5 |  |  |  | 0
IntDHW.ON_LOW_active_DT233_I12_1 |  |  |  | 0
IntDHW.PrioHigh_M_CO_DT233_I13_5 |  |  |  | 0
IntDHW_CircPumpStatus |  |  |  | 0
LPGvalve |  |  |  | 0
MC110_DT227_I14_MaxPowerCH |  |  |  | 0
MC110_DT227_I18_0_SystemPowerSetpoint | System Power Setpoint | Power in % | Setpoint | 1
MC110_DT229_I02_6_RelayStatusFlag1_DHW3WayValve |  |  |  | 0
MC110_DT229_I02_7_RelayStatusFlag1_CirculationPumpDHW |  |  |  | 0
MC110_DT229_I25_PrimaryFlowPumpModulation | Primary FlowPump Modulation | Power in % | Continuous | 1
MC110_DT233_I12_4_DHWStatus-DHW |  |  |  | 0
MC110_DT233_I12_6_DHWStatus-DHWHighPrioSetpoint |  |  |  | 0
MaxSysSupplyTempSetp |  |  |  | 0
MinFlowTCool |  |  |  | 0
MsgCount |  |  |  | 0
OilHeater |  |  |  | 0
OutTemp | Outdoor Temperature | Temp Sensor | Continuous | 1
PowSet | Power Setpoint | Power in % | Setpoint | 1
PrimT | Current Flow Temperature | Temp Sensor | Continuous | 1
PrimTSet | Flow Temperature Setpoint | Temperatur | Setpoint | 1
RC310_DT255_421_I03_OptimizedRoomTempSetPoint |  |  |  | 0
RC310_DT255_421_I06_CurrentRoomTempSetPoint |  |  |  | 0
RC310_DT255_421_I10_1_HC1_RTSD_Comfort |  |  |  | 0
RC310_DT255_46_I03-06_cum_CH_fuel_Cons |  |  |  | 0
RC310_DT255_46_I07-10_cum_DHW_fuel_Cons |  |  |  | 0
RC310_DT255_46_I11-014_cum_CH_el_Cons |  |  |  | 0
RC310_DT255_46_I15-18_cum_DHW_el_Cons |  |  |  | 0
RC310_DT255_59_I03-06_cum_CHHheatGeneration |  |  |  | 0
RC310_DT255_59_I07-10_cum_DHWheat_Generation |  |  |  | 0
RetT | Return Temperature | Temp Sensor | Continuous | 1
SafLimitMax |  |  |  | 0
SafSensT |  |  |  | 0
SourceCool |  |  |  | 0
SourceHeat |  |  |  | 0
SourceIdle |  |  |  | 0
Src.HC1.PumpRequest_DT255_470_I0 |  |  |  | 0
Src.RelayStatus.CHPump_DT229_I2_5 |  |  |  | 0
Src2Sink.MaximumSupplyTemp_DT227_I15 |  |  |  | 0
Src2Sink.SystemPower_DT227_I13 |  |  |  | 0
SysPrimT | System Flow Temperature | Temp Sensor | Continuous | 1
SysPrimT_OM |  |  |  | 0
ThermDisinfActive |  |  |  | 0
TokenApplianceHMI |  |  |  | 0
TokenEEBUS |  |  |  | 0
TokenHybrid |  |  |  | 0
TokenICom |  |  |  | 0
WatPress | Water Pressure | Float bar | Continuous | 1